## Systems
| component | parameter | 100kW base case, Ver. 09/22 | 1MW base case, Ver. 09/22
{"index":"capex_Eur_kW","type":"input_HiPowAR"}.value | HiPowAR | capex_Eur_kW | 750 | 675
{"index":"capex_Eur_kW_min","type":"input_HiPowAR"}.value | HiPowAR | capex_Eur_kW_min | 600 | 540
{"index":"capex_Eur_kW_max","type":"input_HiPowAR"}.value | HiPowAR | capex_Eur_kW_max | 1200 | 1080
{"index":"opex_Eur_kWh","type":"input_HiPowAR"}.value | HiPowAR | opex_Eur_kWh | 50 | 45
{"index":"opex_Eur_kWh_min","type":"input_HiPowAR"}.value | HiPowAR | opex_Eur_kWh_min | 40 | 36
{"index":"opex_Eur_kWh_max","type":"input_HiPowAR"}.value | HiPowAR | opex_Eur_kWh_max | 100 | 90
{"index":"eta_perc","type":"input_HiPowAR"}.value | HiPowAR | eta_perc | 35 | 43
{"index":"eta_perc_min","type":"input_HiPowAR"}.value | HiPowAR | eta_perc_min | 30 | 40
{"index":"eta_perc_max","type":"input_HiPowAR"}.value | HiPowAR | eta_perc_max | 37 | 47
{"index":"capex_Eur_kW","type":"input_SOFC"}.value | SOFC | capex_Eur_kW | 770 | 700
{"index":"capex_Eur_kW_min","type":"input_SOFC"}.value | SOFC | capex_Eur_kW_min | 550 | 500
{"index":"capex_Eur_kW_max","type":"input_SOFC"}.value | SOFC | capex_Eur_kW_max | 2200 | 2000
{"index":"opex_Eur_kWh","type":"input_SOFC"}.value | SOFC | opex_Eur_kWh | 110 | 100
{"index":"opex_Eur_kWh_min","type":"input_SOFC"}.value | SOFC | opex_Eur_kWh_min | 82.5 | 75
{"index":"opex_Eur_kWh_max","type":"input_SOFC"}.value | SOFC | opex_Eur_kWh_max | 137.5 | 125
{"index":"eta_perc","type":"input_SOFC"}.value | SOFC | eta_perc | 50 | 55
{"index":"eta_perc_min","type":"input_SOFC"}.value | SOFC | eta_perc_min | 48 | 50
{"index":"eta_perc_max","type":"input_SOFC"}.value | SOFC | eta_perc_max | 52 | 57
{"index":"stacklifetime_hr","type":"input_SOFC"}.value | SOFC | stacklifetime_hr | 30000 | 30000
{"index":"stacklifetime_hr_min","type":"input_SOFC"}.value | SOFC | stacklifetime_hr_min | 25000 | 25000
{"index":"stacklifetime_hr_max","type":"input_SOFC"}.value | SOFC | stacklifetime_hr_max | 40000 | 40000
{"index":"stackexchangecost_percCapex","type":"input_SOFC"}.value | SOFC | stackexchangecost_percCapex | 30 | 30
{"index":"stackexchangecost_percCapex_min","type":"input_SOFC"}.value | SOFC | stackexchangecost_percCapex_min | 25 | 25
{"index":"stackexchangecost_percCapex_max","type":"input_SOFC"}.value | SOFC | stackexchangecost_percCapex_max | 35 | 35
{"index":"capex_Eur_kW","type":"input_ICE"}.value | ICE | capex_Eur_kW | 1125 | 900
{"index":"capex_Eur_kW_min","type":"input_ICE"}.value | ICE | capex_Eur_kW_min | 1000 | 800
{"index":"capex_Eur_kW_max","type":"input_ICE"}.value | ICE | capex_Eur_kW_max | 1625 | 1300
{"index":"opex_Eur_kWh","type":"input_ICE"}.value | ICE | opex_Eur_kWh | 110 | 90
{"index":"opex_Eur_kWh_min","type":"input_ICE"}.value | ICE | opex_Eur_kWh_min | 100 | 80
{"index":"opex_Eur_kWh_max","type":"input_ICE"}.value | ICE | opex_Eur_kWh_max | 200 | 160
{"index":"eta_perc","type":"input_ICE"}.value | ICE | eta_perc | 40 | 40
{"index":"eta_perc_min","type":"input_ICE"}.value | ICE | eta_perc_min | 37 | 37
{"index":"eta_perc_max","type":"input_ICE"}.value | ICE | eta_perc_max | 42 | 42
Helper fields without function:

## Financial
| component | parameter | 100kW base case, Ver. 09/22 | 1MW base case, Ver. 09/22 | Peaker
{"index":"discountrate_perc","type":"input_Financials"}.value | Financials | discountrate_perc | 3 | 3 | 3
{"index":"discountrate_perc_min","type":"input_Financials"}.value | Financials | discountrate_perc_min | 1 | 1 | 1
{"index":"discountrate_perc_max","type":"input_Financials"}.value | Financials | discountrate_perc_max | 8 | 8 | 8
{"index":"lifetime_yr","type":"input_Financials"}.value | Financials | lifetime_yr | 15 | 15 | 10
{"index":"lifetime_yr_min","type":"input_Financials"}.value | Financials | lifetime_yr_min | 10 | 10 | 8
{"index":"lifetime_yr_max","type":"input_Financials"}.value | Financials | lifetime_yr_max | 20 | 20 | 12
{"index":"operatinghoursyearly","type":"input_Financials"}.value | Financials | operatinghoursyearly | 6000 | 6000 | 750
{"index":"operatinghoursyearly_min","type":"input_Financials"}.value | Financials | operatinghoursyearly_min | 4500 | 4500 | 700
{"index":"operatinghoursyearly_max","type":"input_Financials"}.value | Financials | operatinghoursyearly_max | 7000 | 7000 | 800
Helper fields without function:

## Fuel_NH3
| component | parameter | Production Cost Green Ammonia 2020 [Irena 2022] | Production Cost Green Ammonia 2030 [Irena 2022] | Production Cost Green Ammonia 2040 [Irena 2022]
{"index":"cost_EUR_per_kW","type":"input_Fuel_NH3"}.value | Fuel_NH3 | cost_EUR_per_kW | 0.16297 | 0.10593 | 0.093709
{"index":"cost_EUR_per_kW_min","type":"input_Fuel_NH3"}.value | Fuel_NH3 | cost_EUR_per_kW_min | 0.11408 | 0.078227 | 0.065189
{"index":"cost_EUR_per_kW_max","type":"input_Fuel_NH3"}.value | Fuel_NH3 | cost_EUR_per_kW_max | 0.22001 | 0.14668 | 0.12223
{"index":"costIncrease_percent_per_year","type":"input_Fuel_NH3"}.value | Fuel_NH3 | costIncrease_percent_per_year | 0 | 0 | 0
{"index":"costIncrease_percent_per_year_min","type":"input_Fuel_NH3"}.value | Fuel_NH3 | costIncrease_percent_per_year_min | 0 | 0 | 0
{"index":"costIncrease_percent_per_year_max","type":"input_Fuel_NH3"}.value | Fuel_NH3 | costIncrease_percent_per_year_max | 0 | 0 | 0
Helper fields without function: | Fuel Cost [USD/T] |  | 1000 | 650 | 575
| Fuel Cost [USD/T]_min |  | 700 | 480 | 400
| Fuel Cost [USD/T]_max |  | 1350 | 900 | 750
| LHV [kWh/kg] |  | 5.2
| EUR/USD, 2021 |  | 0.84746

## Fuel_NG
| component | parameter | European Union Natural Gas Import Price, Jun 2022 | Szenarien 1
{"index":"cost_EUR_per_kW","type":"input_Fuel_NG"}.value | Fuel_NG | cost_EUR_per_kW | 0.0094972 | 10
{"index":"cost_EUR_per_kW_min","type":"input_Fuel_NG"}.value | Fuel_NG | cost_EUR_per_kW_min |  | 7.5
{"index":"cost_EUR_per_kW_max","type":"input_Fuel_NG"}.value | Fuel_NG | cost_EUR_per_kW_max |  | 15
{"index":"costIncrease_percent_per_year","type":"input_Fuel_NG"}.value | Fuel_NG | costIncrease_percent_per_year |  | 0
{"index":"costIncrease_percent_per_year_min","type":"input_Fuel_NG"}.value | Fuel_NG | costIncrease_percent_per_year_min |  | 0
{"index":"costIncrease_percent_per_year_max","type":"input_Fuel_NG"}.value | Fuel_NG | costIncrease_percent_per_year_max |  | 0
Helper fields without function:
Heizwert (https://www.dvgw.de/themen/gas/gase-und-gasbeschaffenheit/liquefied-natural-gas-lng) | [kWh/kg] | 11.6
https://ycharts.com/indicators/europe_natural_gas_price, Jun 2022 | USD/MMBtu | 34.35
| USD/MWh | 10.067
Eur/USD, Jun2022 |  | 0.9434