## Sheet1
| component | parameter | 100kW base case, Ver. 09/22 | 1MW base case, Ver. 09/22
{"index":"capex_Eur_kW","type":"input_HiPowAR"}.value | HiPowAR | capex_Eur_kW | 750 | 675
{"index":"capex_Eur_kW_min","type":"input_HiPowAR"}.value | HiPowAR | capex_Eur_kW_min | 600 | 540
{"index":"capex_Eur_kW_max","type":"input_HiPowAR"}.value | HiPowAR | capex_Eur_kW_max | 1200 | 1080
{"index":"opex_Eur_kWh","type":"input_HiPowAR"}.value | HiPowAR | opex_Eur_kWh | 50 | 45
{"index":"opex_Eur_kWh_min","type":"input_HiPowAR"}.value | HiPowAR | opex_Eur_kWh_min | 40 | 36
{"index":"opex_Eur_kWh_max","type":"input_HiPowAR"}.value | HiPowAR | opex_Eur_kWh_max | 100 | 90
{"index":"eta_perc","type":"input_HiPowAR"}.value | HiPowAR | eta_perc | 35 | 43
{"index":"eta_perc_min","type":"input_HiPowAR"}.value | HiPowAR | eta_perc_min | 30 | 40
{"index":"eta_perc_max","type":"input_HiPowAR"}.value | HiPowAR | eta_perc_max | 37 | 47
{"index":"capex_Eur_kW","type":"input_SOFC"}.value | SOFC | capex_Eur_kW | 770 | 700
{"index":"capex_Eur_kW_min","type":"input_SOFC"}.value | SOFC | capex_Eur_kW_min | 550 | 500
{"index":"capex_Eur_kW_max","type":"input_SOFC"}.value | SOFC | capex_Eur_kW_max | 2200 | 2000
{"index":"opex_Eur_kWh","type":"input_SOFC"}.value | SOFC | opex_Eur_kWh | 110 | 100
{"index":"opex_Eur_kWh_min","type":"input_SOFC"}.value | SOFC | opex_Eur_kWh_min | 82.5 | 75
{"index":"opex_Eur_kWh_max","type":"input_SOFC"}.value | SOFC | opex_Eur_kWh_max | 137.5 | 125
{"index":"eta_perc","type":"input_SOFC"}.value | SOFC | eta_perc | 50 | 55
{"index":"eta_perc_min","type":"input_SOFC"}.value | SOFC | eta_perc_min | 48 | 50
{"index":"eta_perc_max","type":"input_SOFC"}.value | SOFC | eta_perc_max | 52 | 57
{"index":"stacklifetime_hr","type":"input_SOFC"}.value | SOFC | stacklifetime_hr | 30000 | 30000
{"index":"stacklifetime_hr_min","type":"input_SOFC"}.value | SOFC | stacklifetime_hr_min | 25000 | 25000
{"index":"stacklifetime_hr_max","type":"input_SOFC"}.value | SOFC | stacklifetime_hr_max | 40000 | 40000
{"index":"stackexchangecost_percCapex","type":"input_SOFC"}.value | SOFC | stackexchangecost_percCapex | 30 | 30
{"index":"stackexchangecost_percCapex_min","type":"input_SOFC"}.value | SOFC | stackexchangecost_percCapex_min | 25 | 25
{"index":"stackexchangecost_percCapex_max","type":"input_SOFC"}.value | SOFC | stackexchangecost_percCapex_max | 35 | 35
{"index":"capex_Eur_kW","type":"input_ICE"}.value | ICE | capex_Eur_kW | 1125 | 900
{"index":"capex_Eur_kW_min","type":"input_ICE"}.value | ICE | capex_Eur_kW_min | 1000 | 800
{"index":"capex_Eur_kW_max","type":"input_ICE"}.value | ICE | capex_Eur_kW_max | 1625 | 1300
{"index":"opex_Eur_kWh","type":"input_ICE"}.value | ICE | opex_Eur_kWh | 110 | 90
{"index":"opex_Eur_kWh_min","type":"input_ICE"}.value | ICE | opex_Eur_kWh_min | 100 | 80
{"index":"opex_Eur_kWh_max","type":"input_ICE"}.value | ICE | opex_Eur_kWh_max | 200 | 160
{"index":"eta_perc","type":"input_ICE"}.value | ICE | eta_perc | 40 | 40
{"index":"eta_perc_min","type":"input_ICE"}.value | ICE | eta_perc_min | 37 | 37
{"index":"eta_perc_max","type":"input_ICE"}.value | ICE | eta_perc_max | 42 | 42