## Systems
| type | component | par | parInfo | 100kW base case, Ver. 09/22 | 1MW base case, Ver. 09/22 | CHP
0 | input | HiPowAR | size_kW | nominal | 100 | 1000 | 6100
1 | input | HiPowAR | capex_Eur_kW | nominal | 2900 | 1800 | 2346
2 | input | HiPowAR | capex_Eur_kW | min | 1760 | 740 | 2346
3 | input | HiPowAR | capex_Eur_kW | max | 4019 | 2145 | 2346
4 | input | HiPowAR | opex_Eur_kWh | nominal | 0.07 | 0.05 | 0
5 | input | HiPowAR | opex_Eur_kWh | min | 0.05 | 0.04 | 0
6 | input | HiPowAR | opex_Eur_kWh | max | 0.15 | 0.15 | 0.05
7 | input | HiPowAR | eta_perc | nominal | 35 | 50 | 31.44
8 | input | HiPowAR | eta_perc | min | 25 | 40 | 31.44
9 | input | HiPowAR | eta_perc | max | 50 | 60 | 31.44
10 | input | SOFC | size_kW | nominal | 100 | 1000 | 5100
11 | input | SOFC | capex_Eur_kW | nominal | 2000 | 1000 | 0
12 | input | SOFC | capex_Eur_kW | min | 1000 | 700 | 0
13 | input | SOFC | capex_Eur_kW | max | 3000 | 1500 | 0
14 | input | SOFC | opex_Eur_kWh | nominal | 0.05 | 0.05 | 0
15 | input | SOFC | opex_Eur_kWh | min | 0.04 | 0.04 | 0
16 | input | SOFC | opex_Eur_kWh | max | 0.06 | 0.06 | 0
17 | input | SOFC | eta_perc | nominal | 55 | 55 | 23.18
18 | input | SOFC | eta_perc | min | 45 | 45 | 23.18
19 | input | SOFC | eta_perc | max | 65 | 65 | 23.18
20 | input | SOFC | stacklifetime_hr | nominal | 45000 | 45000 | 45000
21 | input | SOFC | stacklifetime_hr | min | 30000 | 30000 | 30000
22 | input | SOFC | stacklifetime_hr | max | 60000 | 60000 | 60000
23 | input | SOFC | stackexchangecost_percCapex | nominal | 60 | 60 | 60
24 | input | SOFC | stackexchangecost_percCapex | min | 40 | 40 | 40
25 | input | SOFC | stackexchangecost_percCapex | max | 70 | 70 | 70
26 | input | ICE | size_kW | nominal | 100 | 1000 | 1000
27 | input | ICE | capex_Eur_kW | nominal | 1000 | 1000 | 1000
28 | input | ICE | capex_Eur_kW | min | 800 | 800 | 800
29 | input | ICE | capex_Eur_kW | max | 1200 | 1200 | 1200
30 | input | ICE | opex_Eur_kWh | nominal | 0.02 | 0.02 | 0.02
31 | input | ICE | opex_Eur_kWh | min | 0.01 | 0.01 | 0.01
32 | input | ICE | opex_Eur_kWh | max | 0.03 | 0.03 | 0.03
33 | input | ICE | eta_perc | nominal | 40 | 40 | 40
34 | input | ICE | eta_perc | min | 37 | 37 | 37
35 | input | ICE | eta_perc | max | 42 | 42 | 42
36 | input | HiPowAR | emission_production_kg_kW | nominal | 50 | 50 | 0
37 | input | HiPowAR | emission_production_kg_kW | min | 50 | 50 | 0
38 | input | HiPowAR | emission_production_kg_kW | max | 50 | 50 | 0
39 | input | SOFC | emission_production_kg_kW | nominal | 703 | 703 | 0
40 | input | SOFC | emission_production_kg_kW | min | 703 | 703 | 0
41 | input | SOFC | emission_production_kg_kW | max | 703 | 703 | 0
42 | input | ICE | emission_production_kg_kW | nominal | 84.7 | 84.7 | 0
43 | input | ICE | emission_production_kg_kW | min | 84.7 | 84.7 | 0
44 | input | ICE | emission_production_kg_kW | max | 84.7 | 84.7 | 0
45 | input | HiPowAR | emission_op_collateral_kg_kWh | nominal | 0 | 0 | 0
46 | input | HiPowAR | emission_op_collateral_kg_kWh | min | 0 | 0 | 0
47 | input | HiPowAR | emission_op_collateral_kg_kWh | max | 0 | 0 | 0
48 | input | SOFC | emission_op_collateral_kg_kWh | nominal | 0 | 0 | 0
49 | input | SOFC | emission_op_collateral_kg_kWh | min | 0 | 0 | 0
50 | input | SOFC | emission_op_collateral_kg_kWh | max | 0 | 0 | 0
51 | input | ICE | emission_op_collateral_kg_kWh | nominal | 0 | 0 | 0
52 | input | ICE | emission_op_collateral_kg_kWh | min | 0 | 0 | 0
53 | input | ICE | emission_op_collateral_kg_kWh | max | 0 | 0 | 0

## Financial
| type | component | par | parInfo | 100kW base case, Ver. 09/22 | CHP | 1MW base case, Ver. 09/22
0 | input | Financials | discountrate_perc | nominal | 3 | 3 | 3
1 | input | Financials | discountrate_perc | min | 1 | 1 | 1
2 | input | Financials | discountrate_perc | max | 8 | 8 | 8
3 | input | Financials | lifetime_yr | nominal | 15 | 10 | 15
4 | input | Financials | lifetime_yr | min | 10 | 8 | 10
5 | input | Financials | lifetime_yr | max | 20 | 12 | 20
6 | input | Financials | operatinghoursyearly | nominal | 6000 | 7008 | 6000
7 | input | Financials | operatinghoursyearly | min | 4500 | 7008 | 4500
8 | input | Financials | operatinghoursyearly | max | 7000 | 7008 | 7000
9 | input | Financials | cost_CO2_per_tonne | nominal | 100 | 0 | 100
10 | input | Financials | cost_CO2_per_tonne | min | 50 | 0 | 50
11 | input | Financials | cost_CO2_per_tonne | max | 250 | 250 | 250
12 | input | Financials | CO2_costIncrease_percent_per_year | nominal | 10 | 0 | 10
13 | input | Financials | CO2_costIncrease_percent_per_year | min | 5 | 0 | 5
14 | input | Financials | CO2_costIncrease_percent_per_year | max | 20 | 20 | 20
15 | input | Financials | electricity_price | nominal | 0.18 | 0.3 | 0.2
16 | input | Financials | electricity_price | min | 0.2 | 0.3 | 0.2
17 | input | Financials | electricity_price | max | 0.2 | 0.3 | 0.2
Helper fields without function:

## Fuel_NH3
| type | component | par | parInfo | literatur based estimations [11/2022] | Production Cost Green Ammonia 2020 [Irena 2022] | Production Cost Green Ammonia 2030 [Irena 2022] | Production Cost Green Ammonia 2040 [Irena 2022] | CHP
0 | input | Fuel_NH3 | fuel_cost_Eur_per_kWh | nominal | 0.0865 | 0.16297 | 0.10593 | 0.093709 | 0.115
1 | input | Fuel_NH3 | fuel_cost_Eur_per_kWh | min | 0.0519 | 0.11408 | 0.078227 | 0.065189 | 0.115
2 | input | Fuel_NH3 | fuel_cost_Eur_per_kWh | max | 0.14 | 0.22001 | 0.14668 | 0.12223 | 0.115
3 | input | Fuel_NH3 | fuel_costIncrease_percent_per_year | nominal | -10 | -10 | -10 | -5 | 0
4 | input | Fuel_NH3 | fuel_costIncrease_percent_per_year | min | -25 | -25 | -25 | -25 | -25
5 | input | Fuel_NH3 | fuel_costIncrease_percent_per_year | max | -5 | -5 | -5 | -5 | -5
6 | input | Fuel_NH3 | fuel_footprint_kgCO2_per_kWh | nominal | 0.261 | 0.261 | 0.261 | 0.261 | 0
7 | input | Fuel_NH3 | fuel_footprint_kgCO2_per_kWh | min | 0.261 | 0.261 | 0.261 | 0.261 | 0
8 | input | Fuel_NH3 | fuel_footprint_kgCO2_per_kWh | max | 0.261 | 0.261 | 0.261 | 0.261 | 0.261
Helper fields without function: |  | Fuel Cost [USD/T] |  |  |  | 1000 | 650 | 575
|  | Fuel Cost [USD/T]_min |  |  |  | 700 | 480 | 400
|  | Fuel Cost [USD/T]_max |  |  |  | 1350 | 900 | 750
|  | LHV [kWh/kg] |  |  |  | 5.2
|  | EUR/USD, 2021 |  |  |  | 0.84746

## Fuel_NG
| type | component | par | parInfo | literatur based estimations [11/2022] | European Union Natural Gas Import Price, Jun 2022 | CHP
0 | input | Fuel_NG | fuel_cost_Eur_per_kWh | nominal | 0.015 | 0.0094972 | 0.034
1 | input | Fuel_NG | fuel_cost_Eur_per_kWh | min | 0.0092 | 0.0085474 | 0.034
2 | input | Fuel_NG | fuel_cost_Eur_per_kWh | max | 0.03 | 0.010447 | 0.034
3 | input | Fuel_NG | fuel_costIncrease_percent_per_year | nominal | 10 | 10 | 0
4 | input | Fuel_NG | fuel_costIncrease_percent_per_year | min | 5 | 5 | -25
5 | input | Fuel_NG | fuel_costIncrease_percent_per_year | max | 15 | 15 | -5
6 | input | Fuel_NG | fuel_footprint_kgCO2_per_kWh | nominal | 0.2 | 0.2 | 0
7 | input | Fuel_NG | fuel_footprint_kgCO2_per_kWh | min | 0.2 | 0.2 | 0
8 | input | Fuel_NG | fuel_footprint_kgCO2_per_kWh | max | 0.2 | 0.2 | 0.261
Helper fields without function:
Heizwert (https://www.dvgw.de/themen/gas/gase-und-gasbeschaffenheit/liquefied-natural-gas-lng) |  | [kWh/kg] | 11.6
https://ycharts.com/indicators/europe_natural_gas_price, Jun 2022 |  | USD/MMBtu | 34.35
|  | USD/MWh | 10.067
Eur/USD, Jun2022 |  |  | 0.9434
https://www.volker-quaschning.de/datserv/CO2-spez/index_e.php

## Revision
Datum | Bearbeiter | Info
2022-10-21 | FKL | Update ICE Werte
2022-11-22 | FKL | Slight reformatting
2022-11-24 | FKL | Slight reformatting
2022-12-10 | FKL | Slight reformatting
2023-05-17 | FKL | Introduction of CO2 Emission Cost
2025-03-28 | FKL | introduction of more emission parameters
2025-04-23 | FKL | addition of CHP case